## RadioPod-0_1
Comment | Description | Designator | Footprint | LibRef | Quantity | Cost | Total | Part hyperlink
[5 empty] | 77 |  | 319.066
Capacitors |  |  |  |  | 30 |  | 2.08
100 nF | Capacitor (Semiconductor SIM Model) |  | 1608[0603] | Cap Semi | 17 | 0.08 | 1.36 | http://au.mouser.com/ProductDetail/Vishay-Vitramon/VJ0603V104ZXXCW1BC/?qs=sGAEpiMZZMsh%252b1woXyUXj91N2M3LD6e2AAGsuXpRltg%3d
1 uF | Capacitor (Semiconductor SIM Model) |  | 1608[0603] | Cap Semi | 5 | 0.04 | 0.2 | http://au.mouser.com/ProductDetail/Murata-Electronics/GRM188R61C105KA93D/?qs=sGAEpiMZZMsh%252b1woXyUXj6KcpdCzhq%252bzpdSX3mi3qJw%3d
4.7 uF | Capacitor (Semiconductor SIM Model) |  | 1608[0603] | Cap Semi | 3 | 0.04 | 0.12 | http://au.mouser.com/ProductDetail/Yageo/CC0603KRX5R5BB475/?qs=sGAEpiMZZMsh%252b1woXyUXj4E9egHkv8ttanL4FUW1olc%3d
10 pF | Capacitor (Semiconductor SIM Model) |  | 1608[0603] | Cap Semi | 3 | 0.08 | 0.24 | http://au.mouser.com/ProductDetail/Vishay-Vitramon/VJ0603A100JXACW1BC/?qs=sGAEpiMZZMsh%252b1woXyUXj1yvqNjcy7WHJ0HFdul3ZMc%3d
18 pF | Capacitor (Semiconductor SIM Model) |  | 1608[0603] | Cap Semi | 2 | 0.08 | 0.16 | http://au.mouser.com/ProductDetail/Vishay-Vitramon/VJ0603A180JXACW1BC/?qs=sGAEpiMZZMsh%252b1woXyUXj2ImEn8pZHlF6MNYRk01yCs%3d
LEDs |  |  |  |  | 4 |  | 0
GREEN | Typical RED, GREEN, YELLOW, AMBER GaAs LED | D1 | 2012[0805]_LED | LED2 | 1 | 0 | 0
AMBER | Typical INFRARED GaAs LED | D2 | hdr1x2 | LED0 | 1 | 0 | 0
RED | Typical RED, GREEN, YELLOW, AMBER GaAs LED | D3 | 2012[0805]_LED | LED2 | 1 | 0 | 0
YELLOW | Typical RED, GREEN, YELLOW, AMBER GaAs LED | D4 | 2012[0805]_LED | LED2 | 1 | 0 | 0
Resistors |  |  |  |  | 23 |  | 1.33
330R | Resistor |  | 2012[0805]_RES | Res3 | 1 |  | 0
1k | Resistor |  | 2012[0805]_RES | Res3 | 9 |  | 0
4k7 | Resistor |  | 2012[0805]_RES | Res3 | 3 |  | 0
10k | Resistor |  | 2012[0805]_RES | Res3 | 2 |  | 0
16k | Resistor |  | 2012[0805]_RES | Res3 | 1 |  | 0
18k | Resistor |  | 2012[0805]_RES | Res3 | 1 |  | 0
20k | Resistor |  | 2012[0805]_RES | Res3 | 4 |  | 0
36k | Resistor |  | 2012[0805]_RES | Res3 | 1 |  | 0
110k | Resistor |  | 2012[0805]_RES | Res3 | 1 |  | 0
Res Thermal | Thermistor | RT1 | 2012[0805]_RES | Res Thermal | 1 |  | 0
1k | Resistor Network SOIC-16 package | R1N, R2N, R3N, R4N | SOIC16_L | 4816P | 4 |  | 1.33 | http://au.mouser.com/ProductDetail/Bourns/4816P-T01-102LF/?qs=sGAEpiMZZMvrmc6UYKmaNRyv68Od8ZjaJRSqDmjGzyw%3d
Inductors |  |  |  |  | 2 |  | 0.314
Inductor | Inductor | L1, L2 | 2012[0805]_IND | Inductor | 2 | 0.157 | 0.314 | http://au.mouser.com/ProductDetail/TDK/MLZ2012M100W/?qs=sGAEpiMZZMsg%252by3WlYCkU3r0sTv6v5bpFo%2fDpst2pdM%3d
Communication Modules |  |  |  |  | 7 |  | 301.93
9XTend | 9XTend Header Pins | P1 | 9XTEND HEADER | 9XTend | 1 | 194.95 | 194.95 | https://www.sparkfun.com/products/9411
EM-506 | EM-506 GPS Module Pads | P2 | EM_506 | EM-506 | 1 | 39.95 | 39.95 | https://www.sparkfun.com/products/12751
CC3000 | CC3000 Wifi Module | P5 | HDR1X9 | CC3000 | 1 | 34.95 | 34.95 | http://www.adafruit.com/product/1469
MCP2515-I/SO | Stand-Alone CAN Controller With SPI Interface, 18-Pin SOIC, Industrial Temperature | U3 | SOIC-SO18_N | MCP2515-I/SO | 1 | 2.91 | 2.91 | http://au.mouser.com/ProductDetail/Microchip-Technology/MCP2515-I-SO/?qs=sGAEpiMZZMsGqoCZrYwANhaiRmKur6SkqaBujNZr93M%3d
TJA1040 | CAN transceiver | U4 | SO8_L | TJA1040 | 1 | 1.62 | 1.62 | http://au.mouser.com/ProductDetail/NXP-Semiconductors/TJA1040T-CM118/?qs=sGAEpiMZZMtXtucfS8%252bTbDYteOATihId
RN-41 | RN-41 Bluetooth Module | U2 | RN41 | RN41 | 1 | 25.95 | 25.95 | https://www.sparkfun.com/products/12575
MAX232D | Dual EIA-232 Driver/Receiver | U6 | D016_M | MAX232D | 1 | 1.6 | 1.6 | http://au.mouser.com/ProductDetail/Texas-Instruments/MAX232D/?qs=sGAEpiMZZMtnIqnDeWcRHaGjJOj%252b7hQWU2KyKwfpucc%3d
Headers |  |  |  |  | 4 |  | 2
ISP Header | Header, 3-Pin, Dual row | P4 | ISP HEADER | Header 3X2 | 1 | 0 | 0
CC3000 | CC3000 Wifi Module | P5 | HDR1X9 | CC3000 | 1 | 0 | 0
9Xtend Header | Header, 20 pin, 2mm pitch |  |  |  | 2 | 1 | 2 | http://au.mouser.com/ProductDetail/Hirose-Connector/A3C-20DA-2DSC71/?qs=sGAEpiMZZMs%252bGHln7q6pm7BjqI3J1T15fhJokSy7iOA%3d
Microcontroller |  |  |  |  | 1 |  | 7.81
ATxmega128A1U-AU | 8/16-bit AVR XMEGA A1 Microcontroller, 1.6-3.6V, 128KB + 8KB Flash, 2KB EEPROM, 8KB SRAM, 100-pin TQFP, Industrial Grade (-40°C to 85°C), Pb-Free | U1 | 100A_N | ATxmega128A1-AU | 1 | 7.81 | 7.81 | http://au.mouser.com/ProductDetail/Atmel/ATXMEGA128A1U-AU/?qs=sGAEpiMZZMvqv2n3s2xjsVQIURldyCCHj5o%252bGIcWFMA%3d
Crystals |  |  |  |  | 2 |  | 0
16MHz | Crystal Oscillator | Y1 | CRYSTAL | XTAL | 1 | 0 | 0
20MHz | Crystal Oscillator | Y2 | MCP2515_XTAL | XTAL | 1 | 0 | 0
Regulators |  |  |  |  | 3 |  | 3.218
NCV1117ST33T3G |  | VR1, VR2 | SOT223_L | NCV1117ST33T3G | 2 | 1.2 | 2.4 | http://au.mouser.com/ProductDetail/ON-Semiconductor/NCV1117ST33T3G/?qs=%2fha2pyFaduiuLC4TAboX6x7zs8NY5N%252bOHjLfkabWF4sQpnHJ1HWNgQ%3d%3d
UA78M05IDCY |  | VR3 | SOT223_L | UA78M05IDCY | 1 | 0.818 | 0.818 | http://au.mouser.com/ProductDetail/Texas-Instruments/UA78M05IDCY/?qs=sGAEpiMZZMtUqDgmOWBjgCb759GUAfeomRChOVYMgr8%3d
Op-Amps |  |  |  |  | 1 |  | 0.384
MCP6001UT | Op-Amp | MCP6001UT-I/OT | SOT-23-OT5_N | MCP6001UT-I/OT | 1 | 0.384 | 0.384 | http://au.mouser.com/ProductDetail/Microchip/MCP6001UT-I-OT/?qs=%2fha2pyFaduhLEk055ffFwZuidVFPV7tpX7xl4sCPTJpyoOccF1Xjjg%3d%3d